## Inputs
Model Inputs
Model Excel Tab | Input Name | In OPEM 1.1? | OPEM 1.1 Cell | Default Value | In OPEM 1.2? | OPEM 1.2 Cell | Default Value | Notes | Dependencies
User Inputs & Results | Global:
| Assay (Select Oil) | 1 | B3 | N/A | 1 | B3 | N/A |  | Product Slate selection
| Upstream Field Selection | 0 |  |  | 1 | L2 | N/A |  | Product Slate selection
| NGL Volume Source | 0 |  |  | 1 | L6 | 1. GD NGL Volume
| % Ethane Volume directly sent to cracker/chem plant allocated to Ethylene Conversion | 0 |  |  | 1 | L14 | 100%
Transport:
Fuel
| Pipeline | 1 | E8 | Natural Gas |  |  |  |  | Emissions factor
| Rail | 1 | E9 | Diesel |  |  |  |  | Emissions factor
| Truck | 1 | E10 | Diesel |  |  |  |  | Emissions factor
| Ocean Tanker | 1 | E11 | Bunker Fuel |  |  |  |  | Emissions factor
| Barge | 1 | E12 | Residual Oil |  |  |  |  | Emissions factor
Distance
| Pipeline | 1 | G8 | 2414 |  |  |  |  | Total transport emissions
| Rail | 1 | G9 | 0 |  |  |  |  | Total transport emissions
| Truck | 1 | G10 | 380 |  |  |  |  | Total transport emissions
| Ocean Tanker | 1 | G11 | 0 |  |  |  |  | Total transport emissions
| Barge | 1 | G12 | 0 |  |  |  |  | Total transport emissions
Combustion
Oil product Combustion efficiencies
| Gasoline | 1 | G25 | 100% |  |  |  |  | Total combustion emissions
| Jet Fuel | 1 | G26 | 100% |  |  |  |  | Total combustion emissions
| Diesel | 1 | G27 | 100% |  |  |  |  | Total combustion emissions
| Fuel Oil | 1 | G28 | 100% |  |  |  |  | Total combustion emissions
| Coke | 1 | G29 | 100% |  |  |  |  | Total combustion emissions
| Residual fuels | 1 | G30 | 100% |  |  |  |  | Total combustion emissions
| Liquefied Petroleum Gases (LPG) | 1 | G31 | 100% |  |  |  |  | Total combustion emissions
Prod Combustion EF | Combustion EF
| Distillate Fuel Oil No2 | 1
| kg CO2 per gallon | 1 | F10 | 10.21
| g CH4 per gallon | 1 | G10 | 0.41
| g N2O per gallon | 1 | H10 | 0.08
| Distillate Fuel Oil No4 | 1
| kg CO2 per gallon | 1 | F11 | 10.96
| g CH4 per gallon | 1 | G11 | 0.44
| g N2O per gallon | 1 | H11 | 0.09
| Kerosene type jet fuel | 1
| kg CO2 per gallon | 1 | F18 | 9.75
| g CH4 per gallon | 1 | G18 | 0.41
| g N2O per gallon | 1 | H18 | 0.08
| Motor Gasoline | 1
| kg CO2 per gallon | 1 | F21 | 8.78
| g CH4 per gallon | 1 | G21 | 0.38
| g N2O per gallon | 1 | H21 | 0.08
| Residual Fuel Oil No6 | 1
| kg CO2 per gallon | 1 | F30 | 11.27
| g CH4 per gallon | 1 | G30 | 0.45
| g N2O per gallon | 1 | H30 | 0.09
| Petroleum Coke | 1
| kg CO2 per ton | 1 | F36 | 3072
| g CH4 per ton | 1 | G36 | 960
| g N2O per ton | 1 | H36 | 126
Transport EF | Transport Fuel Shares
| Manual input fuel shares | 1 | C14:P18 | N/A
Pipeline EF | Energy Intensity of Pipeline Transport (btu/ton-mile)
| Reciprocating Engine | 1 | B11 | 404
| Turbine | 1 | C11 | 404
| NG Engine: Future | 1 | D11 | 404
Share of Pipeline Tech Used
| Reciprocating Engine | 1 | B15 | 0%
| Turbine | 1 | C15 | 100%
| NG Engine: Future | 1 | D15 | 0%
Rail EF | Energy Intensity of Rail Transportation (Btu/ton-mile)
| Trip From Product Origin to Destination | 1 | B10 | 274
| Trip From Product Destination Back to Origin | 1 | B11 | 274
Heavy-Duty Truck EF | Fuel Economy and Resultant Energy Consumption of Heavy-Duty Trucks
Trip From Product Origin to Destination
| Fuel Economy (miles/diesel gallon) | 1 | B10 | 5.3
| Cargo Payload (kg) | 1 | D10 | 22720.375
Trip From Product Destination Back to Origin
| Fuel Economy (miles/diesel gallon) | 1 | B11 | 5.3
| Cargo Payload (kg) | 1 | D11 | 22720.375
| Select Biodiesel for Simulating Oil-Based Renewable Diesel | 1 | F9 | 2
Emission Factors of Fuel Combustion for Feedstock and Fuel Transportation: Trip From Product Origin to Product Destination (grams per mmBtu of fuel burned)
Class 8B Diesel Truck Emission Factors (g/mi.)
| VOC | 1 | B16 | 0.4068
| CO | 1 | B17 | 1.6812
| NOx | 1 | B18 | 4.7516
| PM10 | 1 | B19 | 0.0378
| PM2.5 | 1 | B20 | 0.0367
| SOx | 1 | B21 | 0.0163
| BC | 1 | B22 | 0.005872
| OC | 1 | B23 | 0.024222
| CH4 | 1 | B24 | 0.4659
| N2O | 1 | B25 | 0.002
Emission Factors of Fuel Combustion for Feedstock and Fuel Transportation: Trip From Product Destination Back to Product Origin (grams per mmBtu of fuel burned)
Class 8B Diesel Truck Emission Factors (g/mi.)
| VOC | 1 | B31 | 0.4068
| CO | 1 | B32 | 1.6812
| NOx | 1 | B33 | 4.7516
| PM10 | 1 | B34 | 0.0378
| PM2.5 | 1 | B35 | 0.0367
| SOx | 1 | B36 | 0.0163
| BC | 1 | B37 | 0.005872
| OC | 1 | B38 | 0.024222
| CH4 | 1 | B39 | 0.4659
| N2O | 1 | B40 | 0.002
Emission Ratios by Fuel Type Relative to Baseline Fuel
|  | 1 | B46:K48, B53:K54
Tanker & Barge EF | Cargo Payload by Transportation Mode and by Product Fuel Type (short tons)
Ocean Tanker
| Gasoline | 1 | B13 | 90000
| Diesel | 1 | C13 | 100000
| Jet Fuel | 1 | D13 | 100000
| Residual Oil | 1 | E13 | 100000
| Petcoke | 1 | F13 | 100000
Barge
| Gasoline | 1 | B14 | 20000
| Diesel | 1 | C14 | 22500
| Jet Fuel | 1 | D14 | 22500
| Residual Oil | 1 | E14 | 22500
| Petcoke | 1 | F14 | 22500
Calculation of Energy Consumption for Ocean Tanker and Barge
Ocean Tanker
| Average Speed | 1 | B23 | 20
| Origin to Destination Load Factor | 1 | B25 | 0.83
| Destination to Origin Load Factor | 1 | B28 | 0.7
Barge
| Average Speed | 1 | C23 | 5
| Origin to Destination Load Factor | 1 | C25 | 0.8
| Destination to Origin Load Factor | 1 | C28 | 0.6
Marine Fuel Properties and Consumption (Residual Oil)
| Brake Specific Fuel Consumption (BSFC, g/kWh operation) | 1 | B90 | 195

## Outputs
Model Outputss
Model Excel Tab | Output Name | In OPEM 1.1? | OPEM 1.1 Cell | Default Value | In OPEM 1.2? | OPEM 1.2 Cell | Default Value | Notes | Dependencies
User Inputs & Results | OPEM Transport
| Sum: Kilograms of Product per Day | 1 | B20
Transport Emissions (kg CO2eq. / bbl of crude)
| Pipeline Emissions | 1 | H8
| Rail Emissions | 1 | H9
| Heavy-Duty Truck Emissions | 1 | H10
| Ocean Tanker Emissions | 1 | H11
| Barge Emissions | 1 | H12
| Sum | 1 | H20
| Sum Distance traveled | 1 | G20
OPEM Combustion
Total Combustion Emissions (kg CO2eq. / bbl of crude)
| Gasoline | 1 | H25
| Jet Fuel | 1 | H26
| Diesel | 1 | H27
| Fuel Oil | 1 | H28
| Coke | 1 | H29
| Residual fuels | 1 | H30
| Liquefied Petroleum Gases (LPG) | 1 | H31
| Sum | 1 | H33